## Jim Cost Analysis
Items | Part Number | Supplier | Quantity/Jim Unit | Quantity/Total | Price/Unit | Price/Jim Unit | Price/Total | Jim Units
18 Pin Socket | 1-2199298-5 | Mouser | 1 | 1 | 1.4 | 1.4 | 1.4 | 1
PIC16F628A-I/P | PIC16F628A-I/P | Mouser | 1 | 1 | 1.78 | 1.78 | 1.78
8 Pin Socket | 1-2199298-2 | Mouser | 1 | 1 | 0.1 | 0.1 | 0.1
6n138 Optocoupler | 6N138M | Mouser | 1 | 1 | 0.58 | 0.58 | 0.58
0.1uF Ceramic Capacitor | K104K15X7RF53H5 | Mouser | 1 | 1 | 0.1 | 0.1 | 0.1
330uF Electrolytic Capacitor | REA331M1CBK-0811P | Mouser | 2 | 2 | 0.12 | 0.24 | 0.24
1mF Electrolytic Capacitor | REA102M1CBK-1016P | Mouser | 1 | 1 | 0.26 | 0.26 | 0.26
220Ohm Resistor | CFR-25JR-52-220R | Mouser | 3 | 3 | 0.1 | 0.3 | 0.3
4.7kOhm Resistor | CFR-25JR-52-4K7 | Mouser | 1 | 1 | 0.1 | 0.1 | 0.1
270Ohm Resistor | CFR-25JR-52-270R | Mouser | 1 | 1 | 0.1 | 0.1 | 0.1
10kOhm Resistor | MFR-25FRF52-10K | Mouser | 1 | 1 | 0.1 | 0.1 | 0.1
1kOhm Resistor | MFR-25FRF52-1K | Mouser | 1 | 1 | 0.1 | 0.1 | 0.1
56Ohm Resistor | CFR-25JR-52-56R | Mouser | 1 | 1 | 0.1 | 0.1 | 0.1
100Ohm Resistor | CFR-25JR-52-100R | Mouser | 1 | 1 | 0.1 | 0.1 | 0.1
1n4148 Fast Switching Diode | 1N4148-T | Mouser | 1 | 1 | 0.03 | 0.03 | 0.03
2n3904 Transistor | 2N3904-AP | Mouser | 1 | 1 | 0.18 | 0.18 | 0.18
2 White Super Bright LED | C543A-WMN-CCCKK141 | Mouser | 2 | 2 | 0.2 | 0.4 | 0.4
1x3 2.54mm Through Hole Headers | 103239-3 | Mouser | 6 | 6 | 0.24 | 1.44 | 1.44
Jim Circuit Board | N/A | Gold Phoenix | 1 | 1 | 9.6 | 9.6 | 9.6
Female Midi Plug | N/A | Amazon | 1 | 1 | 1.5 | 1.5 | 1.5
5V 8A power supply | LX0508 | Amazon | 1 | 1 | 12.99 | 12.99 | 12.99
2.5mm Female Power cable assembly | 10-01095 | Digi Key | 1 | 1 | 2.9 | 2.9 | 2.9
USB to MIDI cable | N/A | Amazon | 1 | 1 | 9 | 9 | 9
Tower Pro 9g micro servo | SG90 | Amazon | 5 | 5 | 1.36 | 6.8 | 6.8
Total |  |  | 37 | 37 |  | 50.2 | 50.2